## HJA-TOC
Form # |  | Name | Use
HJA-1 | EMERGENCY MEDIVAC/MEDICAL TRANSPORT REQUEST |  | REQUIRED
HJA-2 | HELIBASE MANAGER REMINDER LIST |  | OPTIONAL
HJA-3 | REMOTE FUEL SITE REMINDER LIST |  | OPTIONAL
HJA-4 | CRASH RESCUE/MEDIVAC/EVACUATION PLAN |  | *OPTIONAL
HJA-5 | AVIATION RISK ASSESSMENT
HJA-6 | RISK ASSESMEMENT AND MITIGATION WORKSHEET
HJA-7 | GREEN-AMBER-RED FORM
*OPTIONAL |  | Data on these forms must be documented, it does not however have to be done on this particular form
Refer to the appropriate appendix in NSHO for specific instructions to follow for filling out individual forms: https://www.nwcg.gov/publications/510.

## HJA-1 Emergency Medivac
Injury Information
Medivac (Life Threatening) | [5 empty] | Medical Transport
Injury Information
Number of patients to be transported
Is patient able to walk?
Explanation (Vitals, type and extent of injury, ETC)
_________________________________________________________________________________________________________________________________________________________________________________________________________________________________________________________________________________
Incident Site Information
Agency
Location of helispot
|  | Township | Range |  |  |  | Section |  | 1/4 section
|  | Latitude |  |  |  | Longitude
|  | VOR |  | Distance |  |  |  | Bearing
| Is Helispot Complete |  |  |  | If Not, How long to Completion?
Conditions of helispot
|  | Wind speed |  | Direction |  |  |  | Temperature
|  | Elevation (MSL) |  | Visibility |  |  |  | Helispot size
Terrain factors
Other Aircraft in the area:
Aircraft #
Aircraft #
Aircraft #
Aircraft #
Radio Frequency Information
Helispot Frequency
Incident Frequencies
Air to Air
Air to Ground
Administrative Unit Frequency
Other Frequency
Ground Contact Information
Contact Person at the Helispot
Is there a qualified helitack person on site?
Proximity of helispot to injury site?
Contact person with injured party and radio frequency

## HJA-2 HBM Reminder
Initial Date and time: |  | Helibase name: | Incident name:
Helibase geographic location:
AOBD and phone number:
ASGS and phone number:
Finance Section contact and phone number:
Supply Unit contact and phone number:
Local Resource Advisor and phone number:
Local Aviation Manager and phone number:
Land owner (if private) and phone number:
I. Helibase Site Selection and Layout
A. Land ownership
If private, Procurement Unit has been notified and a Land Use Agreement is in place.
If public, site does not conflict with land use policy and has been approved by local resource advisor.
Alternatives sites have been examined, selection factors in B & C below have been considered.
B. Relationship to Base Camp
Easy access for personnel and cargo movement.
Flight routes are away from base camp and effects of noise and dust on base camp have been considered.
Radio and phone communications can be established.
Road access for support personnel (fuel and chase trucks) is adequate.
If site is unavoidably far from base camp, consider establishing a helispot nearby for recon flights.
C. Location Relative to Incident or Project Site
Turn around times are economical; flight exposure of passengers and crews have been reduced to an acceptable level.
Fire spread will not affect helibase operations (smoke, potential overrun of helibase etc.).
Weather factors (wind, inversion, fog etc.) have been considered and discussed.
D. Site
Site is adequate for current and projected number and types of helicopters.
Landing pads and safety circles can be established with adequate separation for types of helicopters being used.
Pads accessible by fuel trucks; if not, consider separate fuel site or pads.
Safe hover lanes and approach-departure paths can be established, given current and expected numbers of helicopters.
Separation of cargo and personnel pads.
If applicable, separation (300 feet) can be provided for helitorch operations.
Cargo and crew manifesting area size is adequate.
Adequate parking for fuel and support vehicles.
Communications can be established with aircraft, Incident command post , and local Dispatch.
Helibase security needs are identified.
E. Hazard Map
A flight hazard map covering the entire incident area has been acquired from the local unit and has been posted on the display board. Pilots and other personnel have been instructed to provide additional information as observed
F. Helibase Operations and Communications Area
Helibase operations and communications area has been established and deck can be monitored from this area.
I. Helibase Site Selection and Layout (Continued)
G. Helibase Facility Needs (See Appendix K)
Helibase display board.
Meals (If necessary).
Operations area shelter.
Sanitary facilities.
Garbage cans and/or dumpsters.
Sleeping area established.
Air Operations Branch Kit.
Helibase Support Kit.
H. FAA Portable Tower
Need for takeoff and landing coordination considered and ordered if needed.
I. Environment
Appropriate environmental constraints will be considered for helibase construction, while still maintaining safety.
II. Helispot Site Selection and Layout (review for each helispot established)
A. Land ownership
If site is public, the Procurement Unit has been notified.
If the site is public, the site does not conflict with land use policy, and the Resource Advisor has been notified
B. Location and Site Selection
Location is appropriate relative to incident or project site.
Smoke/inversion, potential for fire overrunning helispot, winds, etc., have been considered and input received from pilots.
Helispot is adequate for current and projected number and types of helicopters utilizing the helispot.
Helispot is adequate for current and projected number of personnel who may be transported to and from the helispot.
C. Construction and Inspection
Helispot has been built to NSHO standards; Appropriate environmental considerations will be considered for helispot construction, while still maintaining safety.
Helispot has been inspected and approved by the AOBD or designee.
Helispot is numbered and marked, location has been taken from GPS, recorded on HBM-2 Aviation Locations, and relayed to Plans Section.
Hazards identified, recorded and discussed with pilots.
Approach and departure paths discussed and established.
Helispot furnished with wind indicators).
Helispot furnished with adequate number of fire extinguishers.
III. Personnel and Organization
Helibase positions have been assigned to and are filled with qualified persons.
Trainee positions have been identified and assigned (see HCM-7 Helicopter Crew Information Sheet)
Personnel job descriptions have been reviewed and assigned personnel understand the position requirements.
Form HBM-1 Helibase Organization Chart has been updated and posted on the display board.
Additional Helibase personnel needs have been identified and submitted to ASGS for ordering.
Helibase personnel length of assignment and rotation schedule established.
Camps are staffed with appropriate personnel.
IV. Communications
ICS-205 (Communications Plan) received and posted on the display board, and updated as necessary. Frequency changes known to everyone, and changes have been put in the ICS-220 Air operations Summary and HBM-1 Helibase Organization Chart.
Flight following and TOLC procedures known and discussed, Form HBM-5 Helibase Flight Following Log established.
Communications within the helibase, to helispots and ICP adequate.
Adequate number and types of radios available for personnel and helispots.
All radios tested prior to commencement of operations. Spare batteries available.
Frequencies not overloaded. Frequency discipline has been discussed with pilots and helibase personnel. If problems persist, discuss with ASGS or Project Aviation Manager
V. General Planning, Information, and Organizational needs
HCM-6 (Helicopter Information Sheet) and HCM-7 Helicopter Crew Information Sheet are completed and submitted to Helibase Manager on arrival of helicopter crews.
Form HCM-8 Interagency Helicopter Load Calculation are being completed on a daily basis, or form HCM-10 Helicopter Load Capability and Planning Summary has been completed and posted.
The Aircraft Base Radio Operator and Aircraft Timekeeper are completing HBM-5 Flight Following Log, HBM-6 Mission Request Log, HBM-7 Helibase Daily Use and Cost Summary.
Medivac/Medical Transport Request is available as needed.
Helitorch Operations and Plastic Sphere Dispenser Operations Checklists are being completed as necessary.
A Helibase File has been established and all required documentation is being filed appropriately.
Weather updates are being requested if there is a change in weather from the Incident Action Plan.
A Helibase Evacuation plan has been established in the event the helibase is overrun by fire. Adequate measures are in place to provide ground fire protection at the Helibase.
VI. Operations
Parking Tenders are providing proper hand signals and are maintaining control and access to the pads. Proper wind direction is being given.
Parking areas, travel routes, and procedures for fuel trucks has been established and posted.
Adequate fuel supply is available or ordered.
Appropriate Fire Extinguishers have been supplied for each fueling pad.
Foreign object damage (FOD) control measures have been taken.
Cargo area is clean and organized. Cargo is secured appropriately.
Crew cleaning and eating areas are clean and maintained. All material secured.
Deck has perimeter fencing to prevent drive through and walk through traffic, and is signed appropriately. Measures continue to be effective.
VI. Operations (Continued)
Helibase entrance is controlled and signed appropriately.
Night security of aircraft and equipment is provided.
VII. Demobilization
Form HBM-9 helicopter Demobe information Sheet and HBM-9a Helicopter Flight request are being completed for helicopters and crew being demobed, and copies are being forwarded to Demobilization Unit and Dispatch.
Both modules and individuals are or will be sent through the demobilization process.
Copies of OAS-23 Aircraft Use Reports or FS-122 Flight Use Reports for CWN aircraft are being given to the local unit as requested.
HBM-12 Helitack Crew Performance Rating and HBM-13 Helibase personnel Performance Rating are being completed as needed.
VIII. Helibase and Helispot Rehabilitation
Coordinate with Plans Section, Finance Section, and local Resource Advisor concerning any rehabilitation requirements for the helibase and helispots.

## HJA-3 Remote Fuel Site
Initial Date and time: |  | Fuel Site name: | Incident name:
Fuel Site geographic location:
AOBD and phone number:
ASGS and phone number:
Finance Section contact and phone number:
Supply Unit contact and phone number:
Local Resource Advisor and phone number:
Local Aviation Manager and phone number:
Land owner (if private) and phone number:
Emergency Contact and phone number:
I. Site Selection and Layout (1 Time startup )
Site adequate for size of operation. See NSHO Chapter 13
Minimum of 90 ft separation between aircraft for Type 2 and Type 3 helicopters.
Minimum of 140 ft of separation between Type 1 helicopters if parked nose to tail. 200 ft if parked side by side.
Fueling source at least 25 ft outside rotor disc of nearest helicopter.
Fuel source is downwind of aircraft exhaust to reduce the explosion hazard and is located to allow vapors to disperse in the prevailing wind.
Site is located so that aircraft can approach and depart/land/depart into the wind.
Parking area for each fuel dispensing point is clearly marked.
II. Organization and personnel
Trained and qualified personnel assigned to the operation. (An agency approved Fueling Specialist should manage government operated Fueling sites).
All personnel, including aircrews and other personnel, aware of duties, responsibilities, as well as refueling, fire protection, and crash rescue procedures.
For larger operations, an Aircraft Base Radio Operator and parking Tender should be assigned.
III. Communications
The site has positive radio communications with aircraft before and immediately after refueling.
Fueling personnel are instructed to ensure radios are off (intercom may be left in hot mike position).
Helicopter hand signals understood.
IV. Equipment
The dispensing hose is long enough to allow for the distance between the fuel source and the helicopters.
Fuel source has been set up and checked for leaks.
Each nozzle has the correct bonding cable attached.
Shutoff valves are serviceable and properly in place.
Both open port and closed circuit nozzles are available for use (recommended).
Dust covers are attached to nozzles and are being used.
Pump assembly and filter separator properly grounded and checked for leaks before operation.
Each section of hose has been hydrostatically tested and inspected for blistering, saturation, nicks, and cuts.
Fittings are properly sealed and free of cracks.
Hose nozzles are being cleaned daily.
Entire system (pump, differential pressure indicator, hose, and couplings) has been checked for proper operation.
V. Safety
Area has been cleared of loose sticks, stones, and other debris.
Fuel containment system or berm has been constructed around fuel bladder to contain fuel in case of rupture for both temporary or long term systems
Fire extinguishers meeting minimum requirements are located correctly: One for pump filter assembly, and one for each nozzle.
Sufficient water is available to wash fuel spills from personnel or to wet fuel soaked clothing prior to removing clothing
Fuel handlers are wearing protective clothing according to requirements in NSHO, Chapter 9.
Warning signs such as NO SMOKING, RESTRICTED AREA, AND EMERGENCY SHUTOFF, are posted.
Fuel samples have been taken from each fuel sorce and each nozzle, and checked for contamination.
Passengers, Pilots and Managers are disembarking as required before fueling.
Correct bonding procedures are being followed. See NSHO, Chapter 13.
VI. Operations
Dust cap is being replaced on each nozzle after refueling.
Nozzles are being laced on a nozzle hanger (If grounding is utilized, use the grounding rod) after each refuel.
Blowing dust is not problem at the refueling site.
Provisions made for resupply of fuel source.
VII. Rapid Refueling- Specific Procedures
Safe refueling with the engines running is the sole responsibility of he vendor. Government personnel shall not participate in any manner, unless the government is operating the refueling site.
Vendor will have a written emergency shutdown and evacuating checklist for the pilot, service truck operator, and other fueling personnel at the site.
Pilot and copilot will remain at the controls of the aircraft. Other personnel shall not be on board the aircraft, and no cargo shall be loaded or unloaded during the actual refueling.
Loading of the retardant tank shall not be accomplished during refueling.
Strobe lights, rotating beacon lights, radios, and other non-essential electrical systems shall be turned off.
Doors and windows on the side adjacent to the fuel port shall be closed. Doors and windows on the opposite side of the aircraft fuel port shall be left open to provide an escape route.
Helicopter is stabilizing at flat pitch and appropriate RPM during hot refueling.
The fuel servicing vehicle shall be parked outside the safety circle.
Upon completion of the fueling operation, the fuel nozzle shall be returned to the service truck, and the fuel hose shall be cleared from the pad. The hose need not be rolled up each time.

## HJA-4 Crash Rescue Plan
IHOG Appendix C
Unit (Forest/District/Park/Reservation): | [7 empty] | Initial Date and Time:
Fire Name: | [7 empty] | Fire Number:
Helibase Name: | [7 empty] | Helibase Phone Number:
Helibase Latitude: | [7 empty] | Helibase Longitude:
Fixed Wing Base Name | [7 empty] | Fixed Wing Base Phone Number:
Fixed Wing Base Latitude: | [7 empty] | Fixed Wing Base Longitude:
Local Dispatch Center Name | [7 empty] | Local Dispatch Center Phone Number:
The primary objective of the Helibase Medivac, Crash Rescue, and Evacuation Plan is to prevent the loss of life or property due to overdue, missing, or downed aircraft at or away from incident helibases and fixed wing bases. The intent of this plan is not to train personnel to respond to a fully involved aircraft fire. The intent is to train personnel to respond to small fires within their capability and training, and be able to rescue survivors of a crash in a safe, efficient manner.
Use of a Helibase Medivac, Crash Rescue, and Evacuation Plan is mandatory. This plan has been developed as a boiler plate from which location specific plans can be written.
I. General Instructions
The Helibase, Medivac, Crash Rescue, and Evacuation Plan will utilize the local agency Crash Rescue Plan and IHOG Chapter 12 for planning and direction. A complete plan will be developed and implemented for the incident.
The Incident Management Team works for the host unit/agency. Once an aircraft is declared missing, the host unit/agency will activate its crash rescue plan.
The host unit/agency plan should be posted and discussed at the helibase, fixed wing base or Airtanker base briefing.
The success of this plan is based on planning, coordination, training and implementation by all personnel involved.
II. Crash Rescue Plan Checklist
Is crash rescue equipment adequate to handle anticipated emergencies that may occur?
Has the responsibility for the supervision of the Crash rescue activities been clearly defined?
Are crash rescue personnel assigned specific duties?
Can crash rescue equipment readily reach all portions of the air operations base area?
Are air operations base personnel familiar with procedures pertaining to crash rescue activities?
Have contacts and plans been made with cooperators for crash rescue assistance if needed?
Are crash rescue personnel instructed on the importance of not unnecessarily disturbing the aircraft wreckage for accident investigation purposes?
Are crash rescue personnel trained in first aid?
Have provisions been made to launch an alert aircraft to the crash rescue scene for possible air evacuation?
Are fire suppression crews instructed to standby while crash rescue helicopter is landing or taking off?
Do air operations base personnel understand their specific duties?
Are minimum levels of crash rescue training completed for assigned crews?
Have the pilots been informed of the crash rescue plan?
Are all air operations base personnel briefed on the plan?
III. Crash Rescue Crew Briefing
This Briefing should be conducted with the Crash rescue Crew and Helibase Manager or Deck Coordinator as soon as possible after arrival. The briefing should include the following:
Helibase layout including:
Crash Rescue Crew Staging Area
Pad layout
Fueling areas
Cargo and passenger staging and loading areas
Emergency landing pad
LCES
Crash Rescue Crew roles and responsibilities
Crash Rescue Plan
Communications and frequencies
Deck procedures
Other Resources available in the area
Medical Unit responsibilities at the Helibase
IV. Air Operations Base Crash Rescue Organizational Chart
Assign primary personnel to each duty above in the organizational chart above and alternates below.
Crash Rescue Supervisor:
Firefighting:
Communications:
EMS:
Crash Rescue Crew:
Air Operations Base-draw pads, traffic routes, location of fire extinguishers, hose lays, ARFF equipment, etc.
V. Crash Rescue Duties and Responsibilities
All personnel are responsible for responding to small fires within their training and capability and to be able to rescue survivors in a safe and efficient manner. All personnel are responsible for ensuring that their position is filled if they are not available.
Crash Rescue Supervisor-generally should be the Deck Coordinator, Helibase Manager, Helicopter Manager, or Fixed Wing Base Manager.
Responsible for:
Safety of the Crash Rescue Crew, aircraft crew and passengers.
Supervise any crash rescue incident and provide crash rescue training to base personnel.
Ensure personnel involved with Firefighting, Communications, EMS, and Rescue positions know and understand their duties and responsibilities.
Prepare Crash Rescue Plan and post on base information board.
Daily briefing with assigned crash rescue crew.
Daily assignment of emergency response helicopter and backup aircraft.
Oversee preparation of fire extinguishers, crash rescue equipment, medical equipment on the helibase.
Develop and implement training exercise.
Firefighting - Usually assigned to Parking Tender or Aircraft Rescue/Firefighting Crew if one is assigned
Responsible for:
Preparedness of fire extinguishers or other suppression resources.
Knowing how to use suppression equipment in the event of an aircraft accident.
Communications-usually assigned to the ABRO, but may be assigned to ICP Communications.
Responsible for:
Establishing and maintaining clear and open radio or phone communication with ICP communications.
Ensuring only pertinent information is communicated.
Accurate documentation of times and events.
Emergency Medical Services-Usually assigned to an EMT from a helicopter module or an EMT/Paramedic assigned to the helibase from the Medical Unit.
Responsible for:
Preparedness of medical equipment on the base.
Maintaining response readiness by being briefed on all assigned aircraft and having PPE and equipment ready for a response.
Crash Rescue Crew-Assigned to base personnel familiar with aircraft and crash rescue and extraction equipment.
Responsible for:
Preparedness of the extraction equipment on the base.
Knowing how to properly use equipment in an aircraft crash situation.
VI. Accident Response at Helibase
In the event of an accident at the helibase, the ABRO will announce on the Deck frequency that there has been an emergency and instruct all helibase personnel to hold non emergency traffic. The response will be managed by the designated Crash Rescue Supervisor. Only those designated on the Crash Rescue Organizational Chart will respond. All other personnel will remain at their assigned duty location unless requested to respond by the Helibase Manager or Crash Rescue Supervisor.
Once radio traffic has been secured, the Helibase will:
Dispatch the Crash rescue Module with a description and location of the incident.
Instruct all aircraft to land at the helibase or alternate landing area if needed.
Notify the Communications Unit of the emergency.
Relay resource needs, requests information from the response personnel to the Communications Unit.
The Crash Rescue Supervisor will:
Respond with the Crash Rescue crew and establish Command over the incident.
Remove all non-essential personnel from the incident scene.
Ensure the safety of responding personnel.
Initiate scene security measures as needed.
Communicate the needs of the rescue crew to the Helibase.
Begin the documentation process of the incident.
The designated Crash Rescue Crew will:
Conduct a scene size up.
Stabilize the scene.
Stabilize the aircraft.
Ensure aircraft Electrical system and fuel are shut off.
Triage patients.
Stabilize patients.
Extricate patients.
The assigned Emergency Medical Services will:
Meet face to face with the Crash Rescue Supervisor.
Determine transportation needs for patients.
Communicate transportation needs to Communications Unit so that arrangements can be made.
Coordinate patient care.
Package patients for transport.
Once all patients have been removed from the area:
The Crash Rescue Supervisor will conduct a final check for fuel leaks and ignition sources.
The Deck Coordinator will direct the removal of all non-essential personnel and secure the accident scene until law enforcement arrives.
All involved personnel and witnesses will complete a statement and turn them in to the helibase manager.
VII. Accident Response Away from Helibase
In the event of an accident at the helibase, the ABRO will announce on the Deck frequency that there has been an emergency and instruct all helibase personnel to hold non emergency traffic. The response will be managed by the designated Crash Rescue Supervisor. Only those designated on the Crash Rescue Organizational Chart will respond. All other personnel will remain at their assigned duty location unless requested to respond by the Helibase Manager or Crash Rescue Supervisor.
Once radio traffic has been secured, the Helibase will:
Dispatch the Crash rescue Module with a description and location of the incident.
Instruct all aircraft to land at the helibase or alternate landing area if needed.
Notify the Communications Unit of the emergency.
Relay resource needs, requests information from the response personnel to the Communications Unit.
The Crash Rescue Supervisor will:
Assemble the Crash rescue Crew at the designate response aircraft and ensure that responding personnel:
Have been briefed on the aircraft.
Have all equipment to complete the mission.
Have a complete manifest that meets the aircraft allowable weight.
Have received a mission briefing that includes:
Location of the incident.
Details of the incident if available.
Closest helispot and helispot limitations.
Communications frequencies for ground contact, helispot, and helibase.
Special needs.
Concerns.
Hazards.
The designated Crash Rescue Crew will:
Conduct a scene size up.
Stabilize the scene.
Stabilize the aircraft.
Ensure aircraft Electrical system and fuel are shut off.
Triage patients.
Stabilize patients.
Extricate patients.
The assigned Emergency Medical Services will:
Report to the Helibase and contact the Helibase Manager.
The Helibase Manager will ensure that the responding Emergency Medical Services personnel:
Have been briefed on the aircraft.
Have all equipment to complete the mission.
Have a complete manifest that meets the aircraft allowable weight.
Receive a mission briefing that includes:
Location of the incident.
Details of the incident if available.
Closest helispot and helispot limitations.
Communications frequencies for ground contact, helispot, and helibase.
Special needs.
Concerns.
Hazards.
The assigned Emergency Medical Services will:
Meet face to face with the on scene Incident Commander or Crash Rescue Supervisor.
Determine transportation needs for patients.
Communicate transportation needs to Communications Unit so that arrangements can be made.
Coordinate patient care.
Package patients for transport.
Once all patients have been removed from the area:
The Crash Rescue Supervisor will conduct a final check for fuel leaks and ignition sources.
The Deck Coordinator will direct the removal of all non-essential personnel and secure the accident scene until law enforcement arrives.
All involved personnel and witnesses will complete a statement and turn them in to the helibase manager.
VIII. Helibase Medivac and Medical Transport Plan
Follow the same procedures for emergency and non-emergency missions. Remain calm and work step by step. Once the need for a Medivac or medical transport has been identified, the following steps will be taken.
Notification
Communications will notify helibase of a Medivac or medical transport request.
Helibase will confirm that Medical Unit personnel are responding to helibase and attempt to determine if the patient will be seated or supine.
Helibase will notify Deck Coordinator and designated Medivac Helicopter Manager.
Helibase will notify Air Attack of the mission.
Preparation
The Medivac helicopter will be configured for the mission.
Once medical personnel arrive a mission briefing by the Deck Coordinator will be done that includes the following:
Is the mission necessary?
Location of the patient-lat, long, helispot # etc.
Ground contact name and frequency.
Condition of the patient, is there an EMT on scene?
Destination of patient.
Special needs (litter, other equipment)
Do all responding personnel have tools and PPE as necessary?
Other aircraft in the area.
Known hazards.
Fire behavior at Medivac location.
Response
Pilot, Helicopter Manager, and EMS personnel respond.
Pilot and Helicopter Manager approve the helispot if necessary.
Upon Landing, HEMG controls all movement around the aircraft until departure or shutdown.
Helicopter Manager establishes and maintains communications with Helibase.
EMS personnel will establish and maintain communications with the Medical Unit.
Helicopter Manager assists as necessary.
If seating in aircraft will not allow the helicopter to be transported with the patient, another helicopter will be dispatched to retrieve the helicopter Manager.
Patient transport to helibase or medical facility.
Post incident action
Biohazard will be cleaned from the helicopter by EMS personnel.
All helibase personnel accounted for.
Helicopter reconfigured for fire.
After Action Report with all involved.
IX. Night time Medivac Plan
This Guide is intended to be used by Medical Unit personnel, for Life Flight or military Medivac aircraft after hours when fire aircraft cannot fly or helibase personnel are unavailable.
Medical Unit will inform communications of possible Medivac.
Medical unit determines transportations method and destination.
Medical Unit informs Communications Unit of the need for Life Flight.
|  | Communications Unit Calls for Life Flight at: | [8 empty] | Hospital, phone number.
Communications Unit relays the following information:
Name and phone number of contact at the fire.
Location of the fire.
Location and condition of the patient.
Location and condition of the helispot.
Environmental conditions at the helispot.
Information on other aircraft in the area.
Radio frequencies (Medivac helicopter fm or am, incident air to ground, and incident air to air.)
Number 1 vehicle with patient no closer than 60' to the landing pad with only parking lights on
Number 2, 3, 4 vehicles no closer than 150 feet ft to landing pad with low beams on
|  |  |  | 1 |  | 60`
Wind Direction
[5 empty] | 2 |  | 3 |  | 4
X. Helibase Burnover and Emergency Evacuation Plan
Plan 1
All aircraft not involved with suppression duties load w/ initial attack crews and relocate to alternate site.
Location Name:
Latitude and Longitude:
Flight Following Dispatch Center:
Frequencies and tone:
No Vehicles will be moved in the event of a nighttime burnover
All persons assemble with their module.
If the fire behavior allows move around the safety area to minimize exposure to heat and gasses.
Assist with burnout and holding as instructed by the helibase manager.
Plan 2
All aircraft not involved with suppression duties load w/ initial attack crews and relocate to alternate site.
Location Name:
Latitude and Longitude:
Flight Following Dispatch Center:
Frequencies and tone:
Fuel trucks move to:
All helibase personnel load into vehicles (4 wheel drive only if off road egress is necessary).
Form a line of vehicles at the helibase entrance in the following order:
Pads by numerical order
Water Tender
Cargo Crew
Crash Rescue Engine
Helibase command personnel
Relocate as directed by the Helibase Manager
Attachments
1 | Appropriate Crash Rescue Diagrams from IHOG Appendix M
2 | Helibase Emergency Rescue Information (HJA-5A)
3 | Emergency Helicopter Medivac/Medical Transport Request (HJA-5B)
4 | Local Dispatch Crash Rescue Plan
H
44
1111
150’

## HJA-5 Aviation Risk Assessment
Assess the risks involved with the proposed operation.Use additional sheets if necessary.
Assignment: |  | Date:
Describe the Hazard: |  | Pre-Mitigation hazard rate out
|  | Likelihood A-E | Severity I-IV | Risk Level
Pre-Mitigation Overal Rating:
Mitigation Controls: |  | Post-Mitigation hazards rate out
|  | Likelihood A-E | Severity I-IV | Risk Level
Post-Mitigation Overal Rating:
Success Probability/Benefit Statement:
Operation Approved by: | Title: | Date:

## HJA-6 Risk Assess and Mitig
HJA-6 Risk Assessment and Mitigation Worksheet
System
|  | Post-Mitigation |  |  |  | Post-Mitigation
Sub-System | Hazards | Likelihood | Severity | Outcome | Mitigation | Likelihood | Severity | Outdomce | Mitigation Achieved? | Additional Local Mitigation | Post Mitigation Value
Final Assessment Value |  |  |  |  | Prepared By |  |  |  |  | Date
Approved By |  |  |  |  | Title |  |  |  |  | Date

## HJA-7 Green-Amber-Red Form
Operation: |  |  |  | Scheduled Date:
Objective(s):
Supervision |  | Label the number as appropriate.
Supervisor has perfect knowledge about the mission, personnel, capabilities and limitations, and is able to apply the appropriate control to minimize risk. |  | < J 1 2 3 4 5 6 7 8 9 10 L > | Supervisor has little knowledge about the mission, personnel, capabilities and limitations, and lacks skill, knowledge or ability to apply the appropriate control to minimize risk.
Planning
There is a well-designed plan that is reviewed and revised as needed to meet the demands for safety and efficiency and to account for adaptation. Time is well managed. |  | < J 1 2 3 4 5 6 7 8 9 10 L > | There is no plan or the plan doesn’t address many current adaptations made in response of demands for efficiency. Time constraints have a strong effect on ability to plan.
Contingency Resources
Reliable alternative equipment and personnel are available, easily accessed and informed about the mission requirements. |  | < J 1 2 3 4 5 6 7 8 9 10 L > | The outcome depends on the equipment and personnel assigned completing the mission perfectly. Failure is not an option.
Communication
Interpersonal communications are clear and there is a high level of trust in the organization. Adequate personnel and technology are available to relay information accurately to those who make the decisions. |  | < J 1 2 3 4 5 6 7 8 9 10 L > | There is low trust in the organization or the personnel/communication equipment is unreliable based on the expected needs for the mission.
Team Selection
Multiple personnel with skill, knowledge and ability are available to fulfill the requirements of the mission. Selection and preparation are done well in advance so there is time to address personal and job related demands. |  | < J 1 2 3 4 5 6 7 8 9 10 L > | Only one person is available and the success of the mission depends on that person juggling many responsibilities to squeeze this mission into the work schedule. Additional time will be donated to keep up with the workload.
Team Fitness
Personnel are trained, proficient, healthy, and rested prior to starting the mission. Personal issues are addressed and little external stress is being exerted. |  | < J 1 2 3 4 5 6 7 8 9 10 L > | Personnel lack one or more critical component in their training. They have many additional duties or social pressures distracting them from their proficiency.
Environment
Weather and visibility are conducive to the best possible chance for success in the mission. Operational tempo is appropriate for the mission. |  |  | Winds are unpredictable, temperature is extreme, low ceilings and visibilities, precipitation, sun angle creates strong shadows, etc. Mission tempo is too low or high.
< J 1 2 3 4 5 6 7 8 9 10 L >
Mission Complexity
A single agency is involved with personnel from the same unit who regularly work together. Mission is straight forward and covered by standard operating procedures. |  | < J 1 2 3 4 5 6 7 8 9 10 L > | Multiple agencies are involved in a novel or confusing mission. Personnel are new to each other and come from different operational cultures. Many leaders are emerging and working toward different objectives.
Mission Total Risk Score:
Risk Score 1-35 | Risk Score (36-60) |  |  |  |  | Risk Score (61-80)
GREEN ZONE | AMBER ZONE |  |  |  |  | RED ZONE
Benefit Statement:
Operation Approved by: |  |  |  |  | Date: